## Start Page - Input Values
Comparison Hybrid and Electric with Diesel Bus
version 1.1 - 12/2014 - realized by Jürg Grütter and Ly Dang, Grütter Consulting
Explanations
This tool can be used to compare the environmental and financial implications of buying a hybrid or electric bus versus a conventional diesel bus. It can be used for any bus size. Defaults are provided for 12m standard buses with a passenger capacity of around 80 and 18 articulated buses with a capacity of around 140 passengers. Important for the user is that when entering property values all are made only for one bus size.
Diesel buses used as comparison base should be chosen based on a comparable passenger carrying capacity and not just the bus size i.e. potentially a 12m electric bus has only a passenger carrying capacity of 50 passengers and should thus be compared with a midi diesel bus of 50 passenger capacity also.
Types of buses included in this tool are diesel buses (reference case), diesel-hybrid buses and diesel plug-in hybrids i.e. hybrids whose batteries can be charged from an external source, as well as battery-electric buses.
The tool can be used in any currency. Default values are however indicated in USD i.e. if USD is not used as base currency a conversion of default values must be realized based on the current exchange rate.
The tool is based on real and not nominal values i.e. no inflation is included. Also no real price escalation i.e. price increase beyond inflation for cost components incl. fuel cost is included in the tool.
The tool is based on 1 bus unit i.e. all values are entered for 1 bus.
Default values and their source are listed in the sheet "Defaults". They can be chosen by dropdown from the tool user.
This tool has been developed by Grütter Consulting with financial support by Repic. For clarifications and information please contact jgruetter@gmail.com or visit www.transport-ghg.com
Data Input Sheet
ID | PARAMETER | DIESEL | HYBRID | HYBRID PLUG-IN |  | ELECTRIC | COMMENT
1 | Manufacturer | [5 empty] | Enter the manufacturer of bus (not required for calculations but useful for comparison purposes)
2 | Model | [5 empty] | Enter the bus model (you can also enter e.g. standard/articulated bus)
3 | Annual distance driven in km | 100000 | 100000 | 100000 |  | 100000 | The same value is used for all bus types to make valid comparisons.
4 | Indexed bus availability rate | 100 |  |  |  |  | This refers to percentage of time the bus is available for operations. Diesel units are Indexed at 100. A lower availability rate is due e.g. to more time spent for maintenance, more frequent breakdowns, etc.
5 | Lifespan of bus in years |  | 0 | 0 |  | 0 | The life-span refers to the average number of years buses are used within the company.
6 | Real interest rate in % |  | 0% | 0% |  | 0% | The interest rate refers to real interest rate (nominal minus inflation) to be paid for buses by the company. The real interest rate is used as fuel prices are inflation adjusted.
7 | Investment cost bus | [5 empty] | Cost of a new bus of the same capacity/standard. In the case of hybrids/electric buses battery cost is not included if latter are leased. Deduct bus subsides from investment cost if applicable.
8 | Other investment cost | [5 empty] | For electric and hybrid buses these can be charging stations if not paid by the electricity company; only include the investment cost per bus
9 | Investment cost replacement batteries | [5 empty] | Refers to capacitors or batteries for electric and hybrid buses; the cost is not included if batteries are paid through leasing contracts.
10 | Battery life-span in years | [5 empty] | Battery life-span is normally determined per number of charges. However for simplicity reasons the number of years shall be used based on average usage of bus per annum.
11 | Battery leasing payment per km | [5 empty] | Is included in case of leasing contracts for batteries i.e. if latter are not bought by the bus company.
12 | Maintenance cost per km |  | 0 | 0 |  | 0 | Can be omitted if no differential costs are expected between diesel and hybrid/electric units.
13 | Electricity cost per KWh | [5 empty] | Assume for electricity price 70% overnight charging.
14 | Specific electricity consumption in kWh/km
15 | Number of full re-charges per day plug-in |  |  | 0 |  |  | Buses might be charged during the night and e.g. during off-peak hours.
1
16 | Charge of 1 full rate plug-in in kWh | [5 empty] | Based on electricity reading or battery specifications.
17 | CO2 emission factor of grid in kg CO2e/kWh | [5 empty] | Based on weighted average emission factor or Combined Margin.
18 | Diesel fuel cost per liter |  | 0 | 0 |  |  | See conversion factor below if fuel cost is expressed in gallons in your country.
19 | Specific diesel consumption in l/100km | 100 | 80 |  |  |  | Use the following conversion if expressed differently in your country:
[5 empty] | conversion kilometer per liter to l/100km |  |  | kmpl | #DIV/0! | l/100km
[5 empty] | conversion kilometer per gallon to l/100km |  |  | kmpg | #DIV/0! | l/100km
[5 empty] | conversion miles per US gallon to l/100km |  |  | mpg | #DIV/0! | l/100km
20 | Value of 1 ton of CO2 reduced | [5 empty] | Same value of hybrid and electric buses.
Note on F31: default 1.3x diesel bus cost
Note on H31: Default: 1.45x diesel bus price
Note on J31: Default: 2x diesel bus price
Note on F35: Default: 15% of investment cost of hybrid bus
Note on H35: Default: 20% of investment cost of plug-in hybrid
Note on J35: Default: 50% of investment cost of electric bus
Note on F39: Default : 0.15 USD/km for 12m bus and 50% more for 18m bus
Note on H39: Default: 0.20 USD/km for 12m bus and 50% more for 18m bus
Note on J39: Default: 0.75 USD/km for 12m bus and 50% more for 18m bus
Note on F41: Default is the same value as for diesel
Note on H41: Default is the same value as for diesel
Note on J41: Default is 1.2x of diesel
Note on F55: Default: 70% of diesel bus (30% fuel saving)
Note on H55: Default: 60% of diesel bus (40% fuel saving)
Note on F64: Default: 5 USD per tCO2 reduced

## Defaults
Default Values
ID | PARAMETER | DEFAULT VALUE | SOURCE/COMMENT
3 | Annual distance driven in km | 60,000 km/a for mixed traffic roads and 80,000km/a for bus-only routes | Source: Grütter Consulting; Based on monitored distances per bus of various cities in China, Colombia, Ecuador, Guatemala, India, Korea, Mexico, South Africa, Switzerland and Tunisia.
4 | Indexed bus availability rate | 100 for hybrid buses and hybrid plug-ins; 80 for electric buses | Source: Grütter Consulting based on bus availability rates reported for hybrids in London, Bogota and Zhengzhou; for electric buses based on Zhengzhou and Shenzhen
5 | Lifespan of bus in years | 12 years | Lifespan is depedent upon national regulations. 12 years is a value frequently used by bus companies.
6 | Real interest rate in % | Average worldwide 2.5% real interest rate | Median real interst rate worldwide see as datasource lending rate: http://data.worldbank.org/indicator/FR.INR.LEND/countries and inflation rate: http://data.worldbank.org/indicator/FP.CPI.TOTL.ZG
7 | Investment cost bus | Mark-up hybrid versus diesel factor 1.3; mark-up plug-in hybrid versus diesel: 1.45; mark-up electric bus factor versus 2 | Bus costs are country and tax specific; Mark-ups based on Zhengzhou, Shenzhen and Bogota for different makes of hybrids and electric buses
8 | Other investment costs | The default value is 0 | Charging stations are normally financed and owned by electric utilities
9 | Investment cost replacement batteries | Hybrid: 15% of vehicle value; Plug-in hybrid: 20% of vehicle value; Electric: 50% of vehicle value | Based on Yutong, BYD, Volvo
10 | Battery life-span in years | 8 years | Life-span in which still 80% of capacity is reached; based on 60,000km/a and 300 charging cycles per annum; data from BYD, Yutong and Volvo
11 | Battery leasing payment per km | Hybrids: 0.15 USD/km; Plug-ins: 0.20 USD/km; Electric: 0.75 USD/km for 12m bus; 50% additional in each category for 18m bus | This parameters is used in case of leasing batteries; Value based on battery cost, 8 year lifespan, discount factor of 10%, 20% profit rate and 60,000km per annum; Figure corraborated with cost paid by Bogota
12 | Maintenance cost per km | Hybrids and plug-ins same as diesel; electric buses Factor 1.2 higher than diesel | Based on experience with hybrid fleet in Zhengzhou and electric bus fleet in Shenzhen; in theory electric buses should have lower maintenance cost but in practice spare parts are costlier and repairs more frequent;
13 | Electricity cost per KWh | No defaults provided as country specific
14 | Specific electricity consumption in kWh/km | 1 kWh/km for 12m bus | Based on average performance of 12m electric-buses in Zhengzhou and Shenzhen
15 | Number of full re-charges per day plug-in | 1 recharge per operating day | In practice a value near to 2 could be achieved by re-charging batteries during off-peak hours
16 | Charge of 1 full rate plug-in in kWh | 12m bus: 40 kWh; 18m bus: 60 kWh | Based on Yutong
17 | CO2 emission factor of grid in kg CO2e/kWh | 0.6 kgCO2/kWh | Based on worldwide median Combined Margin of IGES database, 2014
18 | Diesel fuel cost per liter | No defaults provided as country specific
19 | Specific diesel consumption in l/100km | 12m bus 46 l/100km; 18m bus 71 l/100km; hybrid 30% less; plug-in hybrid 40% less | Grütter Consulting: 12m bus based on median values of monitored SFC of buses in various cities of China, Colombia, Ecuador, Guatemala, India, Korea, Mexico, South Africa, Switzerland and Tunisia; 18m bus based on various cities in China, Colombia, South Africa, and Mexico
20 | Economic value of 1 tCO2 reduced | 5 USD / tCO2
Conversion Factors
21 | US Gallon to Liter | 3.7854 liter per US gallon
22 | Miles to Kilometers | 1.6093 km per mile
Values used for GHG Calculations
23 | Net Calorific Value (NCV) of diesel in MJ per kg | 43 | IPCC Guidelines for National GHG Inventories, 2006, table 1.2,average
24 | CO2 Emission factor of diesel in gCO2/MJ | 74.1 | IPCC Guidelines for National GHG Inventories, 2006, table 1.4,average
25 | Density of diesel in kg/l | 0.844 | IEA, Energy Statistics Manual, 2005
26 | Well-to-tank emission factor diesel | 22% | JRC-Study study 22%, CEC 23%, GREET model 25%, GHGenius model 29%; lower end value was taken to be conservative
Default Values used for PM and NOx Calculations
27 | PM emission in g/km diesel bus | 0.02 g/kWh per PM and 1 l diesel = 10 kWh | Based on Euro V model emission standard; VBZ, Elektrobusse bei den Verkehrsbetrieben Zürich o A.M. Hallquist et.al., Particle and gaseous emissions from individual diesel and CNG buses, Atmos. Chem. Phys., 13, 5337-5350, 2013 or R. Pütz, Quo vadis Linienbusbetrieb?, VDV Jahrestagung 2014, 05/2014
28 | NOx emission in g/km diesel bus | 2g/kWh of NOx and 1 l diesel = 10 kWh | Based on Euro V model emission standard; VBZ, Elektrobusse bei den Verkehrsbetrieben Zürich o A.M. Hallquist et.al., Particle and gaseous emissions from individual diesel and CNG buses, Atmos. Chem. Phys., 13, 5337-5350, 2013 or R. Pütz, Quo vadis Linienbusbetrieb?, VDV Jahrestagung 2014, 05/2014

## Environment
Environment
The GHG, Particle Matter (PM) and NOx impact is calculated per bus and per year. The GHG impact is based on well-to-wheel i.e. includes upstream emissions of fuel extraction, refinery and transport and in the case of electricity emissions caused by the production and transmission of electricity. For NOx and PM only vehicle engine emissions are included and not abrasive (e.g. by brakes) or upstream emissions caused e.g. by power plants for electricity production.
The GHG, PM and environmental impact is calculated per bus even if passenger carrying capacities are different. Carrying capacities are only for maximum passengers and one would require data on the percentage of turn-arounds made by the bus with maximum load.
PM and NOX data for plug-in hybrids is calculated based on electric distance usage. No reduction assumed for conventional hybrid.
ID | PARAMETER | DIESEL | HYBRID | HYBRID PLUG-IN | ELECTRIC
1 | GHG emissions in gCO2/km | 3280.8694 | 2624.6955 | 0 | 0
2 | GHG emissions in tCO2 per annum | 328.0869 | 262.4696 | 0 | 0
3 | GHG reduction versus diesel bus in tCO2/a |  | 65.6174 | 328.0869 | 328.0869
4 | GHG reduction versus diesel bus in percentage |  | 20% | 100% | 100%
5 | Particle matter in kg per annum | 20 | 16 | 0 | 0
6 | NOx in kg per annum | 2000 | 1600 | 0 | 0

## Economics
Economics
ID | PARAMETER | DIESEL | HYBRID | HYBRID PLUG-IN | ELECTRIC | Comment
1 | Investment per bus | 0 | 0 | 0 | 0
2 | Normalized investment per bus | 0 | #DIV/0! | #DIV/0! | #DIV/0! | Includes all other costs e.g. battery replacement; it standardizes the investment based on the reference case diesel bus e.g. if the bus availability rate is 50 whilst the Diesel Index is 100 then the bus investment is doubled. The normalized investment is the investment required to attain the same service level in the same life-span as with a diesel bus.
3 | Additional investment per bus |  | #DIV/0! | #DIV/0! | #DIV/0! | Based on normalized investment. Compares hybrid/electric bus investment to diesel bus.
4 | Annual fuel cost | 0 | 0 | 0 | 0
5 | Annual maintenance cost | 0 | 0 | 0 | 0 | Only includes price components inserted by user; includes battery leasing cost.
6 | Annual fuel + maintenance cost | 0 | 0 | 0 | 0 | Only includes cost components included by user.
7 | Annual operational cost savings |  | 0 | 0 | 0
8 | Annualized total cost per year | #DIV/0! | #DIV/0! | #DIV/0! | #DIV/0! | Annualized costs includes investment cost discounted and expressed as annual cost.
9 | Annualized total cost per km | #DIV/0! | #DIV/0! | #DIV/0! | #DIV/0!
10 | Annual surplus cost |  | #DIV/0! | #DIV/0! | #DIV/0! | Cost comparison of hybrid/electric with diesel unit.
11 | Static Payback time in years |  | #DIV/0! | #DIV/0! | #DIV/0!
12 | Cost per tCO2 avoided |  | #DIV/0! | #DIV/0! | #DIV/0! | Annual surplus cost of hybrid/electric bus divided by annual GHG reduction.
13 | Annual surplus cost with CO2 value |  | #DIV/0! | #DIV/0! | #DIV/0! | Includes economic value of reducing CO2 emissions.